## Calculator
Vector 3D Califlower
Measurements
(This spreadsheet is locked to prevent accidental modification)
| Scale | 100%
(if you have a larger printer, and larger tools, you can print at larger scale)
| Reading 1 | Reading 2 | Reading 3 | Average
1 | 99.8 | 99.8 | 99.8 | 99.8
2 | 49.87 | 49.88 | 49.88 | 49.8767
3 | 99.88 | 99.9 | 99.96 | 99.9133
4 | 49.99 | 49.98 | 49.97 | 49.98
5 | 99.92 | 99.88 | 99.89 | 99.8967
6 | 49.96 | 49.98 | 49.98 | 49.9733
7 | 99.98 | 99.96 | 99.96 | 99.9667
8 | 49.98 | 49.97 | 49.98 | 49.9767
9 | 99.83 | 99.73 | 99.75 | 99.77
10 | 99.76 | 99.76 | 99.77 | 99.7633
| Green | <1mm deviation. Measurement seems ok. Continue.
| Yellow | >1mm deviation warning. Double-check your measurement.
| Red | >5mm deviation warning. Steps/mm or large measurement error.
Results |  |  |  |  | What the Results Mean
| Error | Correction |  |  | If X and Y errors are both negative, your print is undersize by the percentage shown.
X | -0.1433% | 0.1433% |  |  | If X and Y errors are both positive, your print is oversize by the percentage shown.
Y | -0.05917% | 0.05917% |  |  | If X and Y errors are very different from each other, check your steps/mm and belt tension.
If you have CoreXY, X and Y are 'locked' to each other so use the average of the two errors.
| Measured | Correction |  |  | For X and Y see 'Fix Size' below. For skew see 'Fix Skew'
Angle | 89.9962 |  |  |  | Inner and Outer errors are averages that include X and Y dimensions that may be useful to diagnose over/under extrusion.
Skew | -0.0038287 | 0.0038287 |  |  | If inner is negative, and outer is positive, this could indicate over extrusion.
If inner is positive, and outer is negative, this could indicate under extrusion.
| Measured | Correction
Inner | -0.05167% | 0.05167% |  |  | Tips For Implementation
Outer | -0.1508% | 0.1508% |  |  | Ensure you have calibration Extuder Step/mm before doing this test.
Ensure you have XYZ Steps/mm set approximately correct before doing this test.
Fix Skew |  |  |  |  | If you have quite large skew error (>0.5°), correct this first before doing XY scale compensation.
Note: Because of the way excel works, you may find "," and "." get switched for your regional language settings. |  |  |  |  | Superslicer is the only slicer with Material XY Shrinkage compensation. If you use Cura, PS, ideamaker etc you will have to use steps/mm (or rotation distance) for the printer instead, or remember to scale the print for different materials
Klipper G Code Fix
| Add | [skew_correction] |  | to printer.cfg
| Send Command | SET_SKEW XY=99.77,99.76,70.61 |  | via console
| Send Command | SKEW_PROFILE SAVE=CaliFlower |  | via console
| Send Command | SAVE_CONFIG |  | via console
| Add | SKEW_PROFILE LOAD=CaliFlower |  | to end of start G code
| Add | SET_SKEW CLEAR=1 |  | to start of end G code
Marlin Firmware Adjustment
| Add | if ENABLED(SKEW_CORRECTION) |  | to firmware
| Add | define XY_DIAG_AC 99.77 |  | to firmware
| Add | define XY_DIAG_BD 99.7633 |  | to firmware
| Add | define XY_SIDE_AD 70.6093 |  | to firmware
Marlin Firmware Adjustment (alternative)
| Add | if ENABLED(SKEW_CORRECTION) |  | to firmware
| Add | define XY_SKEW_FACTOR -0.002576 |  | to firmware
Marlin G-Code Adjustment |  |  |  |  | Share
Feel free to share your success and results on twitter, facebook, instagram etc
| Ensure | #define SKEW_CORRECTION_GCODE |  | in firmware | Tag me using @Adam_V3D and use #califlower
| Send Command | M852 I-0.002576 |  | via console
| Send Command | M500 |  | via console
RepRap Firmware Adjustment
| Add | M556 S100 X-0.007 |  | to config.g
Bambu Firmware
Warning: Bambu Labs have warned that their implementation of skew correction is not fully tested and may have undesired results.
To add skew compensation
| Add | M1005 X99.77 Y99.763 |  | to end of start G code
| Add | M500 |  | to end of start G code
Save as new printer such as appended with "skew g code"
Run one print
| If ok | Go back to stock printer profile
| If not ok | Update M1005, reprint |  | in start G code
If you need to reset skew
| Add | M1005 I0 |  | to end of start G code
| Add | M500 |  | to end of start G code
Run one print
| Remove | above commands |  | from start G code
Fix Size
Material XY shinkage Compensation
| Super/Orca Slicer | 99.9
Or
| XY Part Scale (%) | 100.1
Steps/mm
Input your values below
| Current Steps/mm (X) | 100
| Current Steps/mm (Y) | 100
| New Steps/mm (X) | 100.1433
| New Steps/mm (Y) | 100.0592
Rotation Distance
Input your values below
| Current Rot. Dist. (X) | 100
| Current Rot. Dist. (Y) | 100
| New Rot. Dist. (X) | 99.8567
| New Rot. Dist. (Y) | 99.9408

## Data (hidden)
| Design | % Error
1 | 100 | -0.2%
2 | 50 | -0.2467%
3 | 100 | -0.08667%
4 | 50 | -0.04%
5 | 100 | -0.1033%
6 | 50 | -0.05333%
7 | 100 | -0.03333%
8 | 50 | -0.04667%
| X | Y | Inner | Outer
Average | -0.1433% | -0.05917% | -0.05167% | -0.1508%
H1 (a) | 70.6093
H2 (b) | 70.482
Angle | 89.9962
Skew | -0.0038287
Klipper
SET_SKEW XY=99.77,99.76,70.61
SKEW_PROFILE SAVE=CaliFlower
GET_CURRENT_SKEW
Marlin
if ENABLED(SKEW_CORRECTION)
define XY_DIAG_AC 99.77
define XY_DIAG_BD 99.7633
define XY_SIDE_AD 70.6093
define XY_SKEW_FACTOR -0.002576
AC | 99.77 |  |  |  | From Marlin Firmware:
AB | 70.6688 |  |  |  | Compute AB : SQRT(2*AC*AC+2*BD*BD-4*AD*AD)/2
AD | 70.6093 |  |  |  | XY_SKEW_FACTOR : TAN(PI/2-ACOS((AC*AC-AB*AB-AD*AD)/(2*AB*AD)))
Skew Factor | -0.0025761
Marlin G Code
#define SKEW_CORRECTION_GCODE
G Code | M852 I-0.002576 |  |  |  | More info on Marlin EEPROM
EEPROM | M500 |  |  |  | https://marlinfw.org/docs/features/eeprom.html
RRF
Example | M556 S100 X0.7 Y-0.2 Z0.6 |  |  |  | X value is XY compensation, others involve Z
Value | -0.0066823
M556 S100 X-0.007
Bambu Firmware
Skew | M1005 X99.77 Y99.763
Reset | M1005 I0
Save | M500
Slicer
Super/Orca slicer | 99.9
Scaling | 100.1
Steps/mm
X | 100.1433
Y | 100.0592
Rotation Distance
X | 99.8567
Y | 99.9408