Value must be a decimal between 0 and 1000.
Value cannot be changed
Cell cannot be changed
Value cannot be changed.
Value Cannot be changed
Value must be a decimal greater than zero.
Value must be a decimal between 0 and 1000
## Calculator
Vector 3D Califlower
Measurements
(This spreadsheet is locked to prevent accidental modification)
	Scale	100%
	(if you have a larger printer, and larger tools, you can print at larger scale)

	Reading 1	Reading 2	Reading 3	Average
1	100	100	100	100.00
2	50	50	50	50.00
3	100	100	100	100.00
4	50	50	50	50.00
5	100	100	100	100.00
6	50	50	50	50.00
7	100	100	100	100.00
8	50	50	50	50.00
9	100	100	100	100.00
10	100	100	100	100.00

	Green	<1mm deviation. Measurement seems OK. Continue.
	Yellow	>1mm deviation warning. Double-check your measurement.
	Red	>5mm deviation warning. Steps/mm or large measurement error.
			`
Results					What the Results Mean
	Error	Correction				If X and Y errors are both negative, your print is undersize by the percentage shown.
X	0.00%	0.00%				If X and Y errors are both positive, your print is oversize by the percentage shown.
Y	0.00%	0.00%				If X and Y errors are very different from each other, check your steps/mm and belt tension.
					If you have CoreXY, X and Y are 'locked' to each other so use the average of the two errors.
	Error	Correction				For X and Y see 'Fix Size' below. For skew see 'Fix Skew'
Angle	90.00°					Inner and Outer errors are averages that include X and Y dimensions that may be useful to diagnose over/under extrusion.
Skew	0.00°	0.00°				If inner is negative, and outer is positive, this could indicate over extrusion.
					If inner is positive, and outer is negative, this could indicate under extrusion.
	Error	Correction
Inner	0.00%	0.00%
Outer	0.00%	0.00%

Fix Skew					Tips For Implementation
Note: Because of the way excel works, you may find "," and "." get switched for your regional language settings.					Ensure you have calibration Extuder Step/mm before doing this test.
Klipper G Code Fix					Ensure you have XYZ Steps/mm set approximately correct before doing this test.
					If you have quite large skew error (>0.5°), correct this first before doing XY scale compensation.
	Add	[skew_correction]		to printer.cfg		Superslicer is the only slicer with Material XY Shrinkage compensation. If you use Cura, PS, ideamaker etc you will have to use steps/mm (or rotation distance) for the printer instead, or remember to scale the print for different materials
	Send Command	SET_SKEW XY=100,100,70.71		via console
	Send Command	SKEW_PROFILE SAVE=CaliFlower		via console
	Send Command	SAVE_CONFIG		via console
	Add	SKEW_PROFILE LOAD=CaliFlower		to end of start G code
	Add	SET_SKEW CLEAR=1		to start of end G code

Marlin Firmware Adjustment

	Add	if ENABLED(SKEW_CORRECTION)		to firmware
	Add	define XY_DIAG_AC 100		to firmware
	Add	define XY_DIAG_BD 100		to firmware
	Add	define XY_SIDE_AD 70.7107		to firmware

Marlin Firmware Adjustment (alternative)

	Add	if ENABLED(SKEW_CORRECTION)		to firmware
	Add	define XY_SKEW_FACTOR 0		to firmware

Marlin G-Code Adjustment					Share
					Feel free to share your success and results on twitter, facebook, instagram etc
	Ensure	#define SKEW_CORRECTION_GCODE		in firmware		Tag me using @Adam_V3D and use #califlower
	Send Command	M852 I0		via console
	Send Command	M500		via console

RepRap Firmware Adjustment

	Add	M556 S100 X0		to config.g

Bambu Firmware
Warning: Bambu Labs have warned that their implementation of skew correction is not fully tested and may have undesired results.
	To add skew compensation
	Add	M1005 X100 Y100		to end of start G code
	Add	M500		to end of start G code
	Save as new printer such as appended with "skew g code"
	Run one print
	If ok	Go back to stock printer profile
	If not ok, Replace	Update M1005, reprint		in start G code

	If you need to reset skew
	Add	M1005 I0		to end of start G code
	Add	M500		to end of start G code
	Run one print
	Remove	above commands		from start G code
Fix Size
Material XY Shinkage Compensation

	Super/Orca Slicer	100.00
	Or
	XY Part Scale (%)	100.00

Steps/mm
		Input your values below
	Current Steps/mm (X)	100
	Current Steps/mm (Y)	100

	New Steps/mm (X)	100.00
	New Steps/mm (Y)	100.00

Rotation Distance
		Input your values below
	Current Rot. Dist. (X)	100
	Current Rot. Dist. (Y)	100

	New Rot. Dist. (X)	100.00
	New Rot. Dist. (Y)	100.00

## Data
	Design	% Error
1	100	0.00%
2	50	0.00%
3	100	0.00%
4	50	0.00%
5	100	0.00%
6	50	0.00%
7	100	0.00%
8	50	0.00%

	X	Y	Inner	Outer
Average	0.00%	0.00%	0.00%	0.00%

H1 (a)	70.71
H2 (b)	70.71
Angle	90.00
Skew	0.00

Klipper
SET_SKEW XY=100,100,70.71
SKEW_PROFILE SAVE=CaliFlower
GET_CURRENT_SKEW

Marlin
if ENABLED(SKEW_CORRECTION)
define XY_DIAG_AC 100
define XY_DIAG_BD 100
define XY_SIDE_AD 70.7107
define XY_SKEW_FACTOR 0

AC	100.00
AB	70.71
AD	70.71
Skew Factor	0.00000

Marlin G Code
	#define SKEW_CORRECTION_GCODE
G Code	M852 I0				More info on Marlin EEPROM
EEPROM	M500				https://marlinfw.org/docs/features/eeprom.html

RRF
Example	M556 S100 X0.7 Y-0.2 Z0.6		X value is XY compensation, others involve Z
Value	0.000000
M556 S100 X0

Bambu Firmware

Skew	M1005 X100 Y100
Reset	M1005 I0
Save	M500

Slicer
Superslicer	100.00
Scaling	100.00

Steps/mm
X	100.00
Y	100.00

Rotation Distance
X	100.00
Y	100.00